## PickAndPlace_Active_Acoustic_Im
Designator | Device | Footprint | Mid X | Mid Y | Ref X | Ref Y | Pad X | Pad Y | Pins | Layer | Rotation | SMD | Comment | Name
J9 | 2060-452/998-404 | CONN-SMD_2060-452 | -172.339mm | -524.002mm | -172.339mm | -524.002mm | -167.714mm | -526.002mm | 4 | T | 180 | Yes | FAULT bare SMT pads | FAULT bare SMT pads
R32 | CL0805FN360KPS | R0805 | -187.381mm | -498.173mm | -187.381mm | -498.173mm | -188.381mm | -498.173mm | 2 | T | 0 | Yes | 360kΩ | 360kΩ
R33 | CL0805FN360KPS | R0805 | -185.293mm | -500.253mm | -185.293mm | -500.253mm | -184.293mm | -500.253mm | 2 | T | 180 | Yes | 360kΩ | 360kΩ
TP7 | AAI_TESTPOINT | AAI_C11_35_LOCAL_Footprints:AAI_TestPoint_THTPad_D1_5mm_Drill0_7mm | -276.987mm | -483.362mm | -276.987mm | -483.362mm | -276.987mm | -483.362mm | 1 | T | 270 | Yes | AAI_TESTPOINT | AAI_TESTPOINT
C3 | CL21A106KAYNNNG | C0805 | -237.734mm | -499.262mm | -237.734mm | -499.262mm | -237.734mm | -500.262mm | 2 | T | 90 | Yes | 100nF | 100nF
C4 | CL21A106KAYNNNG | C0805 | -213.995mm | -462.788mm | -213.995mm | -462.788mm | -214.995mm | -462.788mm | 2 | T | 0 | Yes | 47nF 100V | 47nF 100V
C9 | CSA0805X7R104K201MT | C0805 | -242.57mm | -483.997mm | -242.57mm | -483.997mm | -243.57mm | -483.997mm | 2 | T | 0 | Yes | 100nF | 100nF
C10 | CSA0805X7R104K201MT | C0805 | -250.315mm | -491.153mm | -250.315mm | -491.153mm | -249.315mm | -491.153mm | 2 | T | 180 | Yes | 100nF | 100nF
C11 | C0805Y5V250-105ZNE | C0805 | -260.824mm | -480.245mm | -260.824mm | -480.245mm | -261.824mm | -480.245mm | 2 | T | 0 | Yes | 1uF | 1uF
C12 | C0805Y5V250-105ZNE | C0805 | -250.349mm | -493.268mm | -250.349mm | -493.268mm | -249.349mm | -493.268mm | 2 | T | 180 | Yes | 1uF | 1uF
C13 | FV21N680J102ECG | C0805 | -253.873mm | -468.376mm | -253.873mm | -468.376mm | -253.873mm | -467.376mm | 2 | T | 270 | Yes | 68pF C0G DNP/tune | 68pF C0G DNP/tune
C14 | CSA0805X7R104K201MT | C0805 | -228.219mm | -442.722mm | -228.219mm | -442.722mm | -227.219mm | -442.722mm | 2 | T | 180 | Yes | 150pF C0G DNP/tune | 150pF C0G DNP/tune
C15 | CSA0805X7R104K201MT | C0805 | -248.158mm | -475.361mm | -248.158mm | -475.361mm | -247.158mm | -475.361mm | 2 | T | 180 | Yes | 100nF | 100nF
C16 | CSA0805X7R104K201MT | C0805 | -246.076mm | -491.173mm | -246.076mm | -491.173mm | -247.076mm | -491.173mm | 2 | T | 0 | Yes | 100nF | 100nF
C17 | CL21A106KAYNNNG | C0805 | -235.458mm | -455.646mm | -235.458mm | -455.646mm | -235.458mm | -456.646mm | 2 | T | 90 | Yes | 10nF | 10nF
C18 | CL21A106KAYNNNG | C0805 | -238.76mm | -477.559mm | -238.76mm | -477.559mm | -238.76mm | -476.559mm | 2 | T | 270 | Yes | 100nF | 100nF
C19 | CL21A106KAYNNNG | C0805 | -235.575mm | -499.262mm | -235.575mm | -499.262mm | -235.575mm | -500.262mm | 2 | T | 90 | Yes | 100nF | 100nF
C1 | AC0805KKX5R9BB225 | C0805 | -244.465mm | -497.357mm | -244.465mm | -497.357mm | -244.465mm | -498.357mm | 2 | T | 90 | Yes | 10uF | 10uF
J1 | 2060-453/998-404 | CONN-SMD_2060-453 | -225.425mm | -430.672mm | -225.425mm | -430.672mm | -221.425mm | -426.047mm | 6 | T | 270 | Yes | 2060-453/998-404 | 2060-453/998-404
J2 | 2060-453/998-404 | CONN-SMD_2060-453 | -255.778mm | -430.53mm | -255.778mm | -430.53mm | -251.778mm | -425.905mm | 6 | T | 270 | Yes | 2060-453/998-404 | 2060-453/998-404
J3 | 2060-452/998-404 | CONN-SMD_2060-452 | -271.292mm | -496.443mm | -271.292mm | -496.443mm | -275.917mm | -494.443mm | 4 | T | 0 | Yes | 2060-452/998-404 | 2060-452/998-404
J5 | 2060-453/998-404 | CONN-SMD_2060-453 | -241.554mm | -430.53mm | -241.554mm | -430.53mm | -237.554mm | -425.905mm | 6 | T | 270 | Yes | 2060-453/998-404 | 2060-453/998-404
J6 | 2060-453/998-404 | CONN-SMD_2060-453 | -270.764mm | -474.472mm | -270.764mm | -474.472mm | -275.389mm | -470.472mm | 6 | T | 0 | Yes | 2060-453/998-404 | 2060-453/998-404
J12 | 2.54-1*5P母 | HDR-TH_5P-P2.54-V-F | -234.696mm | -531.622mm | -234.696mm | -531.622mm | -229.616mm | -531.622mm | 5 | T | 180 | No | 2.54-1*5P母 | 2.54-1*5P母
J13 | 2.54-1*5P母 | HDR-TH_5P-P2.54-V-F | -206.375mm | -531.495mm | -206.375mm | -531.495mm | -211.455mm | -531.495mm | 5 | T | 0 | No | 2.54-1*5P母 | 2.54-1*5P母
R13 | THE05G1001FT | R0805 | -256.032mm | -468.503mm | -256.032mm | -468.503mm | -256.032mm | -469.503mm | 2 | T | 90 | Yes | 1kΩ | 1kΩ
R14 | CR0805-FX-4992ELF | R0805 | -258.996mm | -469.429mm | -258.996mm | -469.429mm | -259.996mm | -469.429mm | 2 | T | 0 | Yes | 49.9kΩ | 49.9kΩ
R15 | CL0805FN1KPS | R0805 | -241.873mm | -476.504mm | -241.873mm | -476.504mm | -240.873mm | -476.504mm | 2 | T | 180 | Yes | 1kΩ | 1kΩ
R16 | CL0805FN1KPS | R0805 | -240.919mm | -473.583mm | -240.919mm | -473.583mm | -240.919mm | -472.583mm | 2 | T | 270 | Yes | 39kΩ | 39kΩ
R17 | CL0805JN1R6PS | R0805 | -233.153mm | -458.894mm | -233.153mm | -458.894mm | -232.153mm | -458.894mm | 2 | T | 180 | Yes | 0R feedback | 0R feedback
R18 | CL0805JN1R6PS | R0805 | -232.283mm | -455.519mm | -232.283mm | -455.519mm | -232.283mm | -454.519mm | 2 | T | 270 | Yes | 100R | 100R
R19 | CL0805JN1R6PS | R0805 | -235.435mm | -477.42mm | -235.435mm | -477.42mm | -235.435mm | -478.42mm | 2 | T | 90 | Yes | 59.0k 0.1% | 59.0k 0.1%
R20 | CL0805JN1R6PS | R0805 | -238.731mm | -473.615mm | -238.731mm | -473.615mm | -238.731mm | -474.615mm | 2 | T | 90 | Yes | 10.0k 0.1% | 10.0k 0.1%
R21 | CL0805JN1R6PS | R0805 | -235.435mm | -473.615mm | -235.435mm | -473.615mm | -235.435mm | -472.615mm | 2 | T | 270 | Yes | 10.0k 0.1% | 10.0k 0.1%
R22 | CL0805JN1R6PS | R0805 | -232.463mm | -472.737mm | -232.463mm | -472.737mm | -231.463mm | -472.737mm | 2 | T | 180 | Yes | 6.49k 0.1% | 6.49k 0.1%
C2 | AC0805KKX5R9BB225 | C0805 | -239.893mm | -503.58mm | -239.893mm | -503.58mm | -239.893mm | -502.58mm | 2 | T | 270 | Yes | 10uF | 10uF
R25 | CL0805JN1R6PS | R0805 | -205.867mm | -470.408mm | -205.867mm | -470.408mm | -205.867mm | -469.408mm | 2 | T | 270 | Yes | 6.49k 0.1% | 6.49k 0.1%
R26 | CL0805JN1R6PS | R0805 | -213.511mm | -483.129mm | -213.511mm | -483.129mm | -213.511mm | -484.129mm | 2 | T | 90 | Yes | 10k DNP SPK mon | 10k DNP SPK mon
R27 | CL0805JN1R6PS | R0805 | -211.464mm | -483.129mm | -211.464mm | -483.129mm | -211.464mm | -482.129mm | 2 | T | 270 | Yes | 100k DNP ISIG mon series | 100k DNP ISIG mon series
R28 | CL0805JN1R6PS | R0805 | -216.954mm | -483.151mm | -216.954mm | -483.151mm | -216.954mm | -482.151mm | 2 | T | 270 | Yes | 100k DNP PWR+ mon | 100k DNP PWR+ mon
R29 | CL0805JN1R6PS | R0805 | -218.957mm | -483.129mm | -218.957mm | -483.129mm | -218.957mm | -484.129mm | 2 | T | 90 | Yes | 10k DNP PWR+ mon | 10k DNP PWR+ mon
R30 | CL0805JN1R6PS | R0805 | -220.989mm | -483.129mm | -220.989mm | -483.129mm | -220.989mm | -482.129mm | 2 | T | 270 | Yes | 100k DNP PWR- mon | 100k DNP PWR- mon
R31 | CL0805JN1R6PS | R0805 | -223.021mm | -483.129mm | -223.021mm | -483.129mm | -223.021mm | -484.129mm | 2 | T | 90 | Yes | 10k DNP PWR- mon | 10k DNP PWR- mon
TP1 | AAI_TESTPOINT | AAI_C11_35_LOCAL_Footprints:AAI_TestPoint_THTPad_D1_5mm_Drill0_7mm | -166.624mm | -488.696mm | -166.624mm | -488.696mm | -166.624mm | -488.696mm | 1 | T | 90 | Yes | AAI_TESTPOINT | AAI_TESTPOINT
TP2 | AAI_TESTPOINT | AAI_C11_35_LOCAL_Footprints:AAI_TestPoint_THTPad_D1_5mm_Drill0_7mm | -166.624mm | -458.216mm | -166.624mm | -458.216mm | -166.624mm | -458.216mm | 1 | T | 90 | Yes | AAI_TESTPOINT | AAI_TESTPOINT
TP3 | AAI_TESTPOINT | AAI_C11_35_LOCAL_Footprints:AAI_TestPoint_THTPad_D1_5mm_Drill0_7mm | -182.753mm | -484.378mm | -182.753mm | -484.378mm | -182.753mm | -484.378mm | 1 | T | 0 | Yes | AAI_TESTPOINT | AAI_TESTPOINT
TP4 | AAI_TESTPOINT | AAI_C11_35_LOCAL_Footprints:AAI_TestPoint_THTPad_D1_5mm_Drill0_7mm | -166.624mm | -474.599mm | -166.624mm | -474.599mm | -166.624mm | -474.599mm | 1 | T | 90 | Yes | AAI_TESTPOINT | AAI_TESTPOINT
TP5 | AAI_TESTPOINT | AAI_C11_35_LOCAL_Footprints:AAI_TestPoint_THTPad_D1_5mm_Drill0_7mm | -188.214mm | -484.378mm | -188.214mm | -484.378mm | -188.214mm | -484.378mm | 1 | T | 0 | Yes | AAI_TESTPOINT | AAI_TESTPOINT
TP6 | AAI_TESTPOINT | AAI_C11_35_LOCAL_Footprints:AAI_TestPoint_THTPad_D1_5mm_Drill0_7mm | -276.987mm | -489.204mm | -276.987mm | -489.204mm | -276.987mm | -489.204mm | 1 | T | 90 | Yes | AAI_TESTPOINT | AAI_TESTPOINT
TP8 | AAI_TESTPOINT | AAI_C11_35_LOCAL_Footprints:AAI_TestPoint_THTPad_D1_5mm_Drill0_7mm | -206.756mm | -424.307mm | -206.756mm | -424.307mm | -206.756mm | -424.307mm | 1 | T | 180 | Yes | AAI_TESTPOINT | AAI_TESTPOINT
TP9 | AAI_TESTPOINT | AAI_C11_35_LOCAL_Footprints:AAI_TestPoint_THTPad_D1_5mm_Drill0_7mm | -166.624mm | -463.677mm | -166.624mm | -463.677mm | -166.624mm | -463.677mm | 1 | T | 90 | Yes | AAI_TESTPOINT | AAI_TESTPOINT
TP10 | AAI_TESTPOINT | AAI_C11_35_LOCAL_Footprints:AAI_TestPoint_THTPad_D1_5mm_Drill0_7mm | -192.278mm | -439.928mm | -192.278mm | -439.928mm | -192.278mm | -439.928mm | 1 | T | 0 | Yes | AAI_TESTPOINT | AAI_TESTPOINT
TP11 | AAI_TESTPOINT | AAI_C11_35_LOCAL_Footprints:AAI_TestPoint_THTPad_D1_5mm_Drill0_7mm | -272.669mm | -482.346mm | -272.669mm | -482.346mm | -272.669mm | -482.346mm | 1 | T | 0 | Yes | AAI_TESTPOINT | AAI_TESTPOINT
TP12 | AAI_TESTPOINT | AAI_C11_35_LOCAL_Footprints:AAI_TestPoint_THTPad_D1_5mm_Drill0_7mm | -276.86mm | -453.517mm | -276.86mm | -453.517mm | -276.86mm | -453.517mm | 1 | T | 90 | Yes | AAI_TESTPOINT | AAI_TESTPOINT
TP13 | AAI_TESTPOINT | AAI_C11_35_LOCAL_Footprints:AAI_TestPoint_THTPad_D1_5mm_Drill0_7mm | -166.624mm | -469.138mm | -166.624mm | -469.138mm | -166.624mm | -469.138mm | 1 | T | 90 | Yes | AAI_TESTPOINT | AAI_TESTPOINT
TP14 | AAI_TESTPOINT | AAI_C11_35_LOCAL_Footprints:AAI_TestPoint_THTPad_D1_5mm_Drill0_7mm | -226.695mm | -456.057mm | -226.695mm | -456.057mm | -226.695mm | -456.057mm | 1 | T | 90 | Yes | AAI_TESTPOINT | AAI_TESTPOINT
TP15 | AAI_TESTPOINT | AAI_C11_35_LOCAL_Footprints:AAI_TestPoint_THTPad_D1_5mm_Drill0_7mm | -182.245mm | -493.776mm | -182.245mm | -493.776mm | -182.245mm | -493.776mm | 1 | T | 0 | Yes | AAI_TESTPOINT | AAI_TESTPOINT
TP16 | AAI_TESTPOINT | AAI_C11_35_LOCAL_Footprints:AAI_TestPoint_THTPad_D1_5mm_Drill0_7mm | -276.86mm | -465.455mm | -276.86mm | -465.455mm | -276.86mm | -465.455mm | 1 | T | 270 | Yes | AAI_TESTPOINT | AAI_TESTPOINT
TP17 | AAI_TESTPOINT | AAI_C11_35_LOCAL_Footprints:AAI_TestPoint_THTPad_D1_5mm_Drill0_7mm | -213.995mm | -424.307mm | -213.995mm | -424.307mm | -213.995mm | -424.307mm | 1 | T | 180 | Yes | AAI_TESTPOINT | AAI_TESTPOINT
U2 | AD633ARZ-R7 | SOIC-8_L4.9-W3.9-P1.27-LS6.0-BL | -247.777mm | -483.997mm | -247.777mm | -483.997mm | -249.682mm | -486.567mm | 8 | T | 0 | Yes | AD633ARZ-R7 | AD633ARZ-R7
U3 | INA149AIDR | SOIC-8_L4.9-W3.9-P1.27-LS6.0-BL | -216.916mm | -467.614mm | -216.916mm | -467.614mm | -214.346mm | -469.519mm | 8 | T | 90 | Yes | INA149AIDR | INA149AIDR
U4 | OPA1656IDR | SOIC-8_L4.9-W3.9-P1.27-LS6.0-BL | -248.412mm | -469.265mm | -248.412mm | -469.265mm | -250.982mm | -467.36mm | 8 | T | 270 | Yes | OPA1656IDR | OPA1656IDR
U8 | OPA1656IDR | SOIC-8_L4.9-W3.9-P1.27-LS6.0-BL | -234.823mm | -465.171mm | -234.823mm | -465.171mm | -232.918mm | -462.601mm | 8 | T | 180 | Yes | OPA1656IDR | OPA1656IDR
U5 | STM32G431CBT6 | LQFP-48_L7.0-W7.0-P0.50-LS9.0-BL | -213.623mm | -497.353mm | -213.623mm | -497.353mm | -210.873mm | -493.104mm | 48 | T | 180 | Yes | STM32G431CBT6 | STM32G431CBT6
C20 | CL21B224KCQVPNE | C0805 | -190.881mm | -493.014mm | -190.881mm | -493.014mm | -191.881mm | -493.014mm | 2 | T | 0 | Yes | 100nF | 100nF
C21 | CL21B224KCQVPNE | C0805 | -209.804mm | -520.827mm | -209.804mm | -520.827mm | -210.804mm | -520.827mm | 2 | T | 0 | Yes | 100nF | 100nF
C22 | CL21B224KCQVPNE | C0805 | -238.76mm | -506.603mm | -238.76mm | -506.603mm | -237.76mm | -506.603mm | 2 | T | 180 | Yes | 100nF | 100nF
C23 | CL21B224KCQVPNE | C0805 | -237.739mm | -509.754mm | -237.739mm | -509.754mm | -237.739mm | -508.754mm | 2 | T | 270 | Yes | 220nF ±10% 50V X7R | 220nF ±10% 50V X7R
C24 | CL21B224KCQVPNE | C0805 | -209.804mm | -522.986mm | -209.804mm | -522.986mm | -210.804mm | -522.986mm | 2 | T | 0 | Yes | 4.7uF | 4.7uF
C25 | CL21B224KCQVPNE | C0805 | -235.741mm | -509.754mm | -235.741mm | -509.754mm | -235.741mm | -508.754mm | 2 | T | 270 | Yes | 1uF | 1uF
C26 | CL21B224KCQVPNE | C0805 | -172.593mm | -497.84mm | -172.593mm | -497.84mm | -171.593mm | -497.84mm | 2 | T | 180 | Yes | 100nF NRST | 100nF NRST
J8 | 2060-453/998-404 | CONN-SMD_2060-453 | -221.092mm | -525.246mm | -221.092mm | -525.246mm | -225.092mm | -529.871mm | 6 | T | 90 | Yes | UART bare SMT pads | UART bare SMT pads
R24 | CL0805FN2R4PS | R0805 | -177.673mm | -492.76mm | -177.673mm | -492.76mm | -177.673mm | -491.76mm | 2 | T | 270 | Yes | 10k NRST pullup | 10k NRST pullup
C5 | XT470UF35V90RV0080 | CAP-SMD_BD10.0-L10.3-W10.3-LS11.3-FD | -193.929mm | -465.328mm | -193.929mm | -465.328mm | -189.429mm | -465.328mm | 2 | T | 180 | Yes | 470uF 35V | 470uF 35V
C6 | XT470UF35V90RV0080 | CAP-SMD_BD10.0-L10.3-W10.3-LS11.3-FD | -175.895mm | -446.786mm | -175.895mm | -446.786mm | -180.395mm | -446.786mm | 2 | T | 0 | Yes | 470uF 35V | 470uF 35V
C7 | CC0805KRX7R9BB104 | C0805 | -202.311mm | -450.85mm | -202.311mm | -450.85mm | -202.311mm | -449.85mm | 2 | B | 270 | Yes | 100nF | 100nF
C8 | CC0805KRX7R9BB104 | C0805 | -204.47mm | -447.929mm | -204.47mm | -447.929mm | -205.47mm | -447.929mm | 2 | B | 0 | Yes | 100nF | 100nF
D1 | SS56 | SMB_L4.3-W3.6-LS5.4-RD | -205.867mm | -453.263mm | -205.867mm | -453.263mm | -205.867mm | -450.672mm | 2 | T | 270 | Yes | SS56 +clamp DRV | SS56 +clamp DRV
D2 | SS56 | SMB_L4.3-W3.6-LS5.4-RD | -210.016mm | -453.263mm | -210.016mm | -453.263mm | -210.016mm | -455.854mm | 2 | T | 90 | Yes | SS56 -clamp DRV | SS56 -clamp DRV
D3 | SS56 | SMB_L4.3-W3.6-LS5.4-RD | -214.164mm | -453.263mm | -214.164mm | -453.263mm | -214.164mm | -455.854mm | 2 | T | 90 | Yes | SS56 +clamp SPK DNP | SS56 +clamp SPK DNP
D4 | SS56 | SMB_L4.3-W3.6-LS5.4-RD | -218.313mm | -453.263mm | -218.313mm | -453.263mm | -218.313mm | -450.672mm | 2 | T | 270 | Yes | SS56 -clamp SPK DNP | SS56 -clamp SPK DNP
J4 | 2060-452/998-404 | CONN-SMD_2060-452 | -172.466mm | -481.711mm | -172.466mm | -481.711mm | -167.841mm | -483.711mm | 4 | T | 180 | Yes | SPEAKER WAGO 2060 SMT 2P | SPEAKER WAGO 2060 SMT 2P
J7 | AAI_CONN_01X05 | AAI_C11_35_LOCAL_Footprints:AAI_PinHeader_1x05_P1_27mm_Vertical | -167.624mm | -497.967mm | -167.624mm | -497.967mm | -167.624mm | -500.507mm | 5 | T | 180 | Yes | AAI_CONN_01X05 | AAI_CONN_01X05
J10 | AAI_CONN_01X05 | AAI_C11_35_LOCAL_Footprints:AAI_PinHeader_1x05_P2_54mm_Vertical | -187.96mm | -530.479mm | -187.96mm | -530.479mm | -193.04mm | -530.479mm | 5 | T | 90 | No | AAI_CONN_01X05 | AAI_CONN_01X05
J11 | AAI_CONN_01X05 | AAI_C11_35_LOCAL_Footprints:AAI_PinHeader_1x05_P2_54mm_Vertical | -167.386mm | -512.826mm | -167.386mm | -512.826mm | -167.386mm | -507.746mm | 5 | T | 0 | No | AAI_CONN_01X05 | AAI_CONN_01X05
FB1 | MLB2012F-151T | L0805 | -243.332mm | -464.085mm | -243.332mm | -464.085mm | -243.332mm | -463.119mm | 2 | T | 270 | Yes | Ferrite/0R ANA_P | Ferrite/0R ANA_P
FB2 | MLB2012F-151T | L0805 | -237.647mm | -455.696mm | -237.647mm | -455.696mm | -237.647mm | -454.73mm | 2 | T | 270 | Yes | Ferrite/0R ANA_N | Ferrite/0R ANA_N
FB3 | MLB2012F-151T | L0805 | -237.734mm | -503.58mm | -237.734mm | -503.58mm | -237.734mm | -502.613mm | 2 | T | 270 | Yes | Ferrite/0R MCU_3V3A | Ferrite/0R MCU_3V3A
R1 | MCU08050D1000BP100 | R0805 | -243.332mm | -456.184mm | -243.332mm | -456.184mm | -243.332mm | -455.184mm | 2 | T | 270 | Yes | 0R DNP link PWR_P->ANA_P | 0R DNP link PWR_P->ANA_P
R2 | MCU08050D1000BP100 | R0805 | -221.361mm | -455.041mm | -221.361mm | -455.041mm | -221.361mm | -456.041mm | 2 | T | 90 | Yes | 0R DNP link PWR_N->ANA_N | 0R DNP link PWR_N->ANA_N
R3 | MCU08050D1000BP100 | R0805 | -231.807mm | -482.473mm | -231.807mm | -482.473mm | -230.807mm | -482.473mm | 2 | T | 180 | Yes | 0R STAR PGND-AGND | 0R STAR PGND-AGND
R4 | MCU08050D1000BP100 | R0805 | -218.948mm | -475.361mm | -218.948mm | -475.361mm | -218.948mm | -474.361mm | 2 | T | 270 | Yes | 0R STAR AGND-DGND | 0R STAR AGND-DGND
R5 | MCU08050D1000BP100 | R0805 | -205.718mm | -442.185mm | -205.718mm | -442.185mm | -206.718mm | -442.185mm | 2 | T | 0 | Yes | 100R | 100R
R6 | 0805W8F0000T5E | R0805 | -205.74mm | -444.246mm | -205.74mm | -444.246mm | -206.74mm | -444.246mm | 2 | T | 0 | Yes | 0R FB | 0R FB
R7 | MCU08050D1000BP100 | R0805 | -204.851mm | -447.167mm | -204.851mm | -447.167mm | -204.851mm | -446.167mm | 2 | T | 270 | Yes | 57.6k 1A DEFAULT | 57.6k 1A DEFAULT
R8 | MCU08050D1000BP100 | R0805 | -207.01mm | -447.167mm | -207.01mm | -447.167mm | -207.01mm | -446.167mm | 2 | T | 270 | Yes | 33.2k 1.5A DNP | 33.2k 1.5A DNP
R9 | MCU08050D1000BP100 | R0805 | -209.931mm | -447.167mm | -209.931mm | -447.167mm | -209.931mm | -446.167mm | 2 | T | 270 | Yes | 22.1k 2A DNP | 22.1k 2A DNP
R10 | MCU08050D1000BP100 | R0805 | -193.04mm | -458.978mm | -193.04mm | -458.978mm | -194.04mm | -458.978mm | 2 | T | 0 | Yes | 100k E/S pulldown default disable | 100k E/S pulldown default disable
R11 | MCU08050D1000BP100 | R0805 | -184.287mm | -455.506mm | -184.287mm | -455.506mm | -183.287mm | -455.506mm | 2 | T | 180 | Yes | 1.0k | 1.0k
RSH2 | AAI_SHUNT_4T | AAI_C11_35_LOCAL_Footprints:AAI_SHUNT_4T_3920_Kelvin | -206.883mm | -460.017mm | -206.883mm | -459.867mm | -210.083mm | -458.967mm | 4 | T | 0 | Yes | AAI_SHUNT_4T | AAI_SHUNT_4T
U1 | OPA548F/500 | TO-263-7_L10.2-W10.4-P1.27-LS14.4-TL | -193.04mm | -446.786mm | -193.04mm | -446.786mm | -198.163mm | -442.976mm | 8 | T | 0 | Yes | OPA548F/500 | OPA548F/500
U6 | AMS1117-3.3 | SOT-223-3_L6.5-W3.4-P2.30-LS7.0-BR | -247.259mm | -502.564mm | -247.259mm | -502.564mm | -244.289mm | -504.864mm | 4 | T | 0 | Yes | AMS1117-3.3 | AMS1117-3.3
U7 | TLP185(GR-TPR,E | SOP-6_4P-L3.7-W4.6-P2.54-LS7.0-BL | -190.754mm | -454.279mm | -190.754mm | -454.279mm | -187.554mm | -455.549mm | 4 | T | 90 | Yes | TLP185(GR-TPR,E | TLP185(GR-TPR,E
C27 | 0805CG100J501NT | C0805 | -197.739mm | -447.675mm | -197.739mm | -447.675mm | -197.739mm | -448.675mm | 2 | B | 90 | Yes | 10pF | 10pF
C28 | ProPrj_正弦电-easyedapro_FV21N680J102ECG | C0805 | -260.764mm | -488.537mm | -260.764mm | -488.537mm | -260.764mm | -489.537mm | 2 | B | 90 | Yes | ProPrj_正弦电-easyedapro_FV21N680J102ECG | ProPrj_正弦电-easyedapro_FV21N680J102ECG
C29 | ProPrj_正弦电-easyedapro_FV21N680J102ECG | C0805 | -253.592mm | -488.537mm | -253.592mm | -488.537mm | -253.592mm | -489.537mm | 2 | B | 90 | Yes | ProPrj_正弦电-easyedapro_FV21N680J102ECG | ProPrj_正弦电-easyedapro_FV21N680J102ECG
C30 | ProPrj_正弦电-easyedapro_FV21N680J102ECG | C0805 | -250.828mm | -514.472mm | -250.828mm | -514.472mm | -251.828mm | -514.472mm | 2 | B | 0 | Yes | ProPrj_正弦电-easyedapro_FV21N680J102ECG | ProPrj_正弦电-easyedapro_FV21N680J102ECG
C31 | ProPrj_正弦电-easyedapro_FV21N680J102ECG | C0805 | -262.011mm | -506.183mm | -262.011mm | -506.183mm | -261.011mm | -506.183mm | 2 | B | 180 | Yes | ProPrj_正弦电-easyedapro_FV21N680J102ECG | ProPrj_正弦电-easyedapro_FV21N680J102ECG
C32 | ProPrj_正弦电-easyedapro_FV21N680J102ECG | C0805 | -262.011mm | -520.144mm | -262.011mm | -520.144mm | -261.011mm | -520.144mm | 2 | B | 180 | Yes | ProPrj_正弦电-easyedapro_FV21N680J102ECG | ProPrj_正弦电-easyedapro_FV21N680J102ECG
C33 | ProPrj_正弦电-easyedapro_FV21N680J102ECG | C0805 | -262.011mm | -516.654mm | -262.011mm | -516.654mm | -261.011mm | -516.654mm | 2 | B | 180 | Yes | ProPrj_正弦电-easyedapro_FV21N680J102ECG | ProPrj_正弦电-easyedapro_FV21N680J102ECG
C34 | ProPrj_正弦电-easyedapro_FV21N680J102ECG | C0805 | -262.011mm | -513.163mm | -262.011mm | -513.163mm | -261.011mm | -513.163mm | 2 | B | 180 | Yes | ProPrj_正弦电-easyedapro_FV21N680J102ECG | ProPrj_正弦电-easyedapro_FV21N680J102ECG
C35 | ProPrj_正弦电-easyedapro_FV21N680J102ECG | C0805 | -262.011mm | -509.673mm | -262.011mm | -509.673mm | -261.011mm | -509.673mm | 2 | B | 180 | Yes | ProPrj_正弦电-easyedapro_FV21N680J102ECG | ProPrj_正弦电-easyedapro_FV21N680J102ECG
C36 | ProPrj_正弦电-easyedapro_FV21N680J102ECG | C0805 | -262.011mm | -502.693mm | -262.011mm | -502.693mm | -261.011mm | -502.693mm | 2 | B | 180 | Yes | ProPrj_正弦电-easyedapro_FV21N680J102ECG | ProPrj_正弦电-easyedapro_FV21N680J102ECG
C37 | ProPrj_正弦电-easyedapro_FV21N680J102ECG | C0805 | -270.966mm | -449.763mm | -270.966mm | -449.763mm | -270.966mm | -450.763mm | 2 | B | 90 | Yes | ProPrj_正弦电-easyedapro_FV21N680J102ECG | ProPrj_正弦电-easyedapro_FV21N680J102ECG
C38 | ProPrj_正弦电-easyedapro_FV21N680J102ECG | C0805 | -268.23mm | -449.763mm | -268.23mm | -449.763mm | -268.23mm | -450.763mm | 2 | B | 90 | Yes | ProPrj_正弦电-easyedapro_FV21N680J102ECG | ProPrj_正弦电-easyedapro_FV21N680J102ECG
C39 | ProPrj_正弦电-easyedapro_FV21N680J102ECG | C0805 | -265.494mm | -449.763mm | -265.494mm | -449.763mm | -265.494mm | -450.763mm | 2 | B | 90 | Yes | ProPrj_正弦电-easyedapro_FV21N680J102ECG | ProPrj_正弦电-easyedapro_FV21N680J102ECG
C40 | ProPrj_正弦电-easyedapro_FV21N680J102ECG | C0805 | -262.759mm | -449.763mm | -262.759mm | -449.763mm | -262.759mm | -450.763mm | 2 | B | 90 | Yes | ProPrj_正弦电-easyedapro_FV21N680J102ECG | ProPrj_正弦电-easyedapro_FV21N680J102ECG
C41 | ProPrj_正弦电-easyedapro_FV21N680J102ECG | C0805 | -260.023mm | -449.763mm | -260.023mm | -449.763mm | -260.023mm | -450.763mm | 2 | B | 90 | Yes | ProPrj_正弦电-easyedapro_FV21N680J102ECG | ProPrj_正弦电-easyedapro_FV21N680J102ECG
C42 | ProPrj_正弦电-easyedapro_FV21N680J102ECG | C0805 | -257.287mm | -449.763mm | -257.287mm | -449.763mm | -257.287mm | -450.763mm | 2 | B | 90 | Yes | ProPrj_正弦电-easyedapro_FV21N680J102ECG | ProPrj_正弦电-easyedapro_FV21N680J102ECG
J14 | 2060-451/998-404 | CONN-SMD_L12.7-W3.9_2060-451-998-404 | -270.891mm | -526.923mm | -270.891mm | -526.923mm | -275.591mm | -526.923mm | 2 | T | 0 | Yes | 2060-451/998-404 | 2060-451/998-404
R34 | ProPrj_正弦电-easyedapro_MCU08050D1000BP100 | R0805 | -261.809mm | -499.189mm | -261.809mm | -499.189mm | -260.809mm | -499.189mm | 2 | B | 180 | Yes | ProPrj_正弦电-easyedapro_MCU08050D1000BP100 | ProPrj_正弦电-easyedapro_MCU08050D1000BP100
R35 | ProPrj_正弦电-easyedapro_MCU08050D1000BP100 | R0805 | -261.826mm | -496.439mm | -261.826mm | -496.439mm | -262.826mm | -496.439mm | 2 | B | 0 | Yes | ProPrj_正弦电-easyedapro_MCU08050D1000BP100 | ProPrj_正弦电-easyedapro_MCU08050D1000BP100
R36 | ProPrj_正弦电-easyedapro_MCU08050D1000BP100 | R0805 | -257.178mm | -488.74mm | -257.178mm | -488.74mm | -257.178mm | -489.74mm | 2 | B | 90 | Yes | ProPrj_正弦电-easyedapro_MCU08050D1000BP100 | ProPrj_正弦电-easyedapro_MCU08050D1000BP100
R37 | ProPrj_正弦电-easyedapro_MCU08050D1000BP100 | R0805 | -251.031mm | -527.703mm | -251.031mm | -527.703mm | -250.031mm | -527.703mm | 2 | B | 180 | Yes | ProPrj_正弦电-easyedapro_MCU08050D1000BP100 | ProPrj_正弦电-easyedapro_MCU08050D1000BP100
R38 | ProPrj_正弦电-easyedapro_MCU08050D1000BP100 | R0805 | -251.031mm | -523.82mm | -251.031mm | -523.82mm | -252.031mm | -523.82mm | 2 | B | 0 | Yes | ProPrj_正弦电-easyedapro_MCU08050D1000BP100 | ProPrj_正弦电-easyedapro_MCU08050D1000BP100
R39 | ProPrj_正弦电-easyedapro_MCU08050D1000BP100 | R0805 | -257.905mm | -507.312mm | -257.905mm | -507.312mm | -257.905mm | -506.312mm | 2 | B | 270 | Yes | ProPrj_正弦电-easyedapro_MCU08050D1000BP100 | ProPrj_正弦电-easyedapro_MCU08050D1000BP100
R40 | ProPrj_正弦电-easyedapro_MCU08050D1000BP100 | R0805 | -251.031mm | -508.244mm | -251.031mm | -508.244mm | -252.031mm | -508.244mm | 2 | B | 0 | Yes | ProPrj_正弦电-easyedapro_MCU08050D1000BP100 | ProPrj_正弦电-easyedapro_MCU08050D1000BP100
R41 | ProPrj_正弦电-easyedapro_MCU08050D1000BP100 | R0805 | -251.031mm | -511.365mm | -251.031mm | -511.365mm | -252.031mm | -511.365mm | 2 | B | 0 | Yes | ProPrj_正弦电-easyedapro_MCU08050D1000BP100 | ProPrj_正弦电-easyedapro_MCU08050D1000BP100
R42 | ProPrj_正弦电-easyedapro_MCU08050D1000BP100 | R0805 | -251.031mm | -517.579mm | -251.031mm | -517.579mm | -252.031mm | -517.579mm | 2 | B | 0 | Yes | ProPrj_正弦电-easyedapro_MCU08050D1000BP100 | ProPrj_正弦电-easyedapro_MCU08050D1000BP100
R43 | ProPrj_正弦电-easyedapro_MCU08050D1000BP100 | R0805 | -251.031mm | -520.7mm | -251.031mm | -520.7mm | -252.031mm | -520.7mm | 2 | B | 0 | Yes | ProPrj_正弦电-easyedapro_MCU08050D1000BP100 | ProPrj_正弦电-easyedapro_MCU08050D1000BP100
R44 | ProPrj_正弦电-easyedapro_MCU08050D1000BP100 | R0805 | -251.031mm | -505.124mm | -251.031mm | -505.124mm | -252.031mm | -505.124mm | 2 | B | 0 | Yes | ProPrj_正弦电-easyedapro_MCU08050D1000BP100 | ProPrj_正弦电-easyedapro_MCU08050D1000BP100
R45 | ProPrj_正弦电-easyedapro_MCU08050D1000BP100 | R0805 | -258.272mm | -454.533mm | -258.272mm | -454.533mm | -259.272mm | -454.533mm | 2 | B | 0 | Yes | ProPrj_正弦电-easyedapro_MCU08050D1000BP100 | ProPrj_正弦电-easyedapro_MCU08050D1000BP100
TP18 | ProPrj_正弦电-easyedapro_AAI_TESTPOINT | AAI_C11_35_LOCAL_Footprints:AAI_TestPoint_THTPad_D1_5mm_Drill0_7mm | -276.86mm | -459.232mm | -276.86mm | -459.232mm | -276.86mm | -459.232mm | 1 | T | 90 | Yes | ProPrj_正弦电-easyedapro_AAI_TESTPOINT | ProPrj_正弦电-easyedapro_AAI_TESTPOINT
TP19 | ProPrj_正弦电-easyedapro_AAI_TESTPOINT | AAI_C11_35_LOCAL_Footprints:AAI_TestPoint_THTPad_D1_5mm_Drill0_7mm | -276.733mm | -520.065mm | -276.733mm | -520.065mm | -276.733mm | -520.065mm | 1 | T | 90 | Yes | ProPrj_正弦电-easyedapro_AAI_TESTPOINT | ProPrj_正弦电-easyedapro_AAI_TESTPOINT
TP20 | ProPrj_正弦电-easyedapro_AAI_TESTPOINT | AAI_C11_35_LOCAL_Footprints:AAI_TestPoint_THTPad_D1_5mm_Drill0_7mm | -276.733mm | -514.096mm | -276.733mm | -514.096mm | -276.733mm | -514.096mm | 1 | T | 270 | Yes | ProPrj_正弦电-easyedapro_AAI_TESTPOINT | ProPrj_正弦电-easyedapro_AAI_TESTPOINT
U9 | ProPrj_正弦电-easyedapro_OPA1656IDR | SOIC-8_L4.9-W3.9-P1.27-LS6.0-BL | -242.697mm | -516.001mm | -242.697mm | -516.001mm | -245.267mm | -517.906mm | 8 | B | 90 | Yes | ProPrj_正弦电-easyedapro_OPA1656IDR | ProPrj_正弦电-easyedapro_OPA1656IDR
R23 | ProPrj_正弦电-easyedapro_MCU08050D1000BP100 | R0805 | -251.079mm | -523.292mm | -251.079mm | -523.292mm | -252.079mm | -523.292mm | 2 | T | 0 | Yes | ProPrj_正弦电-easyedapro_MCU08050D1000BP100 | ProPrj_正弦电-easyedapro_MCU08050D1000BP100
R46 | ProPrj_正弦电-easyedapro_MCU08050D1000BP100 | R0805 | -190.754mm | -449.326mm | -190.754mm | -449.326mm | -191.754mm | -449.326mm | 2 | B | 0 | Yes | ProPrj_正弦电-easyedapro_MCU08050D1000BP100 | ProPrj_正弦电-easyedapro_MCU08050D1000BP100
TP_SERVO_RST | Test-Point | Test-Point-0.5mm | -247.667mm | -523.292mm | -247.667mm | -523.292mm | -247.667mm | -523.292mm | 1 | T | 0 | Yes | Test-Point | Test-Point
U10 | TMUX7219DGKRQ1 | VSSOP-8_L3.0-W3.0-P0.65-LS4.9-BL | -242.57mm | -524.267mm | -242.57mm | -524.267mm | -240.37mm | -525.242mm | 8 | T | 90 | Yes | TMUX7219DGKRQ1 | TMUX7219DGKRQ1
R12 | RE2512F3R002 | R2512 | -215.646mm | -459.74mm | -215.646mm | -459.74mm | -212.58mm | -459.74mm | 2 | T | 180 | Yes | 4.7R 2W | 4.7R 2W